## 130 watt
Lenghth and widths in mm
| http://circuitcalculator.com/wordpress/2006/01/24/trace-resistance-calculator | [6 empty] | Electrical Equations:
| 1 oz/Ft^2 | [6 empty] | Resistance = Resistivity*Length/Area*(1 + (Temp_Co*(Temp - 25))
Where, Area = Thickness*Width
|  | h- | h+ | tot |  |  |  | A copper Thickness of 1 oz/ft^2 = 0.0035 cm
Copper Resistivity = 1.7E-6 ohm-cm
| ALL | 12766.7685 | 12312.3536 | 25079.1221 |  |  |  | Copper Temp_Co = 3.9E-3 ohm/ohm/C
| W/0 1.2 | 11864.3144 | 12312.3536 | 24176.668
| W/0 1.3 | 11864.3144 | 11418.3891 | 23282.7035 |  |  |  | Thermal Equations:
| W/0 1.5 | 10984.8528 | 11418.3891 | 22403.2419 |  |  |  | Thermal_Resistance = Thermal_Resistivity*Length/Area
|  |  | ck | 25079.1221 |  |  |  | Copper Thermal_Resistivity = 0.249 cm-K/W (at 300K)
| Width | 1.2 | area | 1083.1449
| Length | 902.4541 |  |  | pwr/area | relative
| Res@ 25 | 0.365 | pwr@25 | 7.2874 | 0.006728 | 250.3%
| Res@125 | 0.508 | pwr@125 | 10.1425 | 0.0093639 | 250.8%
[10 empty] | h- | h+ | tot
| Width | 1.3 | area | 1162.3538 |  |  |  |  | b4 arcs | 12766.5865 | 12309.9283 | 25076.5147
| Length | 893.9645 |  |  | pwr/area
| Res@ 25 | 0.334 | pwr@25 | 6.6685 | 0.005737 | 213.5%
| Res@125 | 0.464 | pwr@125 | 9.264 | 0.00797 | 213.5%
| Width | 1.5 | area | 1319.3923
| Length | 879.4616 |  |  | pwr/area
| Res@ 25 | 0.285 | pwr@25 | 5.6902 | 0.0043127 | 160.5%
| Res@125 | 0.396 | pwr@125 | 7.9063 | 0.0059924 | 160.5%
| Width | 1.9 | area | 42566.3597
| Length | 22403.2419 |  |  | pwr/area
| Res@ 25 | 5.73 | pwr@25 | 114.4022 | 0.0026876 | 100%
| Res@125 | 7.96 | pwr@125 | 158.9253 | 0.0037336 | 100%
| for | 30 | v | Current | Power
| Tot Res@25 | 6.714 |  | 4.4683 | 134.0483
| Tot Res@125 | 9.328 |  | 3.2161 | 96.4837
=E15+E20+E25
Goal: 130W, 4.333A 6.92 ohms
area of heater
h= | 202 | mm |  |  | resistivity = | 1.7e-06 | ohm-cm
w= | 252.8 | mm |  |  | thickness= | 0.0035 | cm
A= | 51065.6 | mm*mm
out1 len | 452.4 | (est)
out1 wid | 1.2
out1 area | 633.36
out1 ohm | 0.18311
out2 len | 446.8 | (est)
out2 wid | 1.3
out2 area | 670.2
out2 ohm | 0.16694
out3 len | 440.8 | (est)
out3 wid | 1.5
out3 area | 749.36
out3 ohm | 0.14274
rem area | 49003.68
rem wid | 1.9 | 1.83
rem len | 23335.0857
rem ohm= | 5.9654
volt | 30
res | 6.2912
curr | 4.7686
power | 143.0567 |  | 131.417

## 100 watt
Lenghth and widths in mm
http://circuitcalculator.com/wordpress/2006/01/24/trace-resistance-calculator |  |  |  |  | Electrical Equations:
1 oz/Ft^2 |  |  |  |  | Resistance = Resistivity*Length/Area*(1 + (Temp_Co*(Temp - 25))
Where, Area = Thickness*Width
| h- | h+ | tot |  | A copper Thickness of 1 oz/ft^2 = 0.0035 cm
Copper Resistivity = 1.7E-6 ohm-cm
ALL | 14730.8421 | 14276.0488 | 29006.8909 |  | Copper Temp_Co = 3.9E-3 ohm/ohm/C
W/0 1.2 | 13826.7542 | 13379.2324 | 27205.9866
W/0 1.4 | 12946.7104 | 12511.8556 | 25458.5661 |  | Thermal Equations:
Thermal_Resistance = Thermal_Resistivity*Length/Area
Copper Thermal_Resistivity = 0.249 cm-K/W (at 300K)
Width | 1.2
Length | 1800.9043
Res@ 25 | 0.729
Res@125 | 1.01
Width | 1.4
Length | 1747.4205
Res@ 25 | 0.606
Res@125 | 0.843
Width | 1.6
Length | 25458.5661
Res@ 25 | 7.73
Res@125 | 10.7
for | 30 | v | Current | Power
Tot Res@25 | 9.065 |  | 3.3094 | 99.283
Tot Res@125 | 12.553 |  | 2.3899 | 71.696
=E15+E20+E25